## Calculation tool - general
www.allnex.com
2K WB Epoxy Calculation Tool
Amine hardener | HEW (f.o.d.) [g/eq] |  | Epoxy resin | EEW (f.o.d.) [g/eq]
BECKOPOX™ EH 613w/80WA | 145 |  | BECKOPOX EP 147w | 194
BECKOPOX EH 623w/80WA | 200 |  | BECKOPOX EP 384w/53WAMP | 980
BECKOPOX VEH 2106w/80WA | 145 |  | BECKOPOX EP 384w & EP 147w (86:14) | 625
BECKOPOX VEH 2177w/80WA | 175 |  | BECKOPOX EP 2384w/57WA | 750
BECKOPOX VEH 2188w/55WAMP | 380 |  | BECKOPOX EP 386w/52WA | 1000
BECKOPOX VEH 2849w/80WA | 134 |  | BECKOPOX EP 387w/52WA | 1000
BECKOCURE® EH 2100w/44WA | 570 |  | BECKOPOX EP 2387w/53WA | 1000
BECKOCURE EH 2260w/41WA | 1000 |  | BEKCOPOX EP 2350w/60WA | 580
BECKOCURE EH 2261w/42WA | 1100 |  | BECKOPOX EP 2392w/70MP | 715
GUIDELINES The blue fields indicate that this field can be changed or adjusted depending on the preferred choice of epoxy dispersion and amine hardeners. There is a drop down menu where all epoxy dispersions or amine hardeners mentioned in this technical bulletin can be chosen. Automatically the right epoxy- or amine-equivalent-weight is shown in the grey field. The degree of crosslinking can be also adjusted by yourself. Important is that you enter a valid number in this field. As soon as all three blue fields are filled with the needed input, the hardener amount for 100g of the chosen epoxy dispersion will be calculated and displayed in the green field.
Calculation if only one Epoxy dispersion is used
BECKOPOX EP 384w/53WAMP | 980 | EEW f.o.d
BECKOPOX VEH 2849w/80WA | 134 | HEW f.o.d
Degree of Crosslinking: | 90%
For 100g | BECKOPOX EP 384w/53WAMP |  |  | 12.3061 | g of | BECKOPOX VEH 2849w/80WA
Calculation if two epoxy dispersions are used
Epoxy Resin 1 | EEW f.o.d |  | Epoxy Resin 2 | EEW f.o.d
BECKOPOX EP 2384w/57WA | 750 |  | BECKOPOX EP 384w/53WAMP | 980
Parts Epoxy Resin 1 | 60 |  | Parts Epoxy Resin 2 | 40
[5 empty] | Total parts | 100
New EEW from mixture of | EP 2384w | EP 384w | 827.7027 | g/mol
HEW f.o.d
BECKOPOX VEH 2849w/80WA | 134
Degree of Crosslinking: | 100%
For 100g of mixture | EP 2384w | & | EP 384w | 16.1894 | g of | BECKOPOX VEH 2849w/80WA